## Main Board
Item | Component | Qty | Price | Total | Link
Power Items
Battery Charging IC | BAT_CHR | 1 | 4.54 | 4.54 | https://www.digikey.com/product-detail/en/texas-instruments/BQ25895RTWT/296-41132-1-ND/5218172
5V Boost IC | 5V_REG | 1 | 3.04 | 3.04 | https://www.digikey.com/en/products/detail/texas-instruments/TPS61030PWPR/550685
3.3V Buck/Boost IC | 3.3V_REG | 1 | 2.43 | 2.43 | https://www.digikey.com/en/products/detail/texas-instruments/TPS63001DRCR/1016512
Fuel Gauge | FUELGAUGE | 1 | 3.37 | 3.37 | https://www.digikey.com/en/products/detail/analog-devices-inc-maxim-integrated/MAX17055ETB-T/7200799
Battery Connector | BAT_CONN | 1 | 0.5 | 0.5 | https://www.digikey.com/en/products/detail/jst-sales-america-inc/BM03B-ADHKS-GAN-ETB-LF-SN/5272485
Battery Plug | BAT_PLUG | 1 | 0.2 | 0.2 | https://www.digikey.com/en/products/detail/jst-sales-america-inc/ADHR-03V-S/5272192
Battery Wires | BAT_WIRE | 2 | 0.93 | 1.86 | https://www.digikey.com/en/products/detail/jst-sales-america-inc/ASADHSADH26K305/8135688
Power Switch | PWR_SWI | 1 | 0.7 | 0.7 | https://www.digikey.com/en/products/detail/texas-instruments/TPS22976NDPUR/7653221
On/Off Switch | ON/OFF_SWI | 1 | 6.04 | 6.04 | https://www.digikey.com/en/products/detail/analog-devices-inc/LTC2954CTS8-1-TRMPBF/1232657
Audio Items
Headphone Jack | AUDIO_PLUG | 1 | 1.47 | 1.47 | https://www.digikey.com/product-detail/en/adam-tech/ASJ-192-Y-T-R/2057-ASJ-192-Y-T-RCT-ND/9833145
USB Items
USB-C Socket (PWR) | USB_PWR | 2 | 1.9 | 3.8 | https://www.digikey.com/en/products/detail/adam-tech/USB-C31-S-RA-CS1D-BK-T-R/9832218?s=N4IgTCBcDaIKoGUBCBaAwgZgIwoSgSgILoJYAiKSA0igCoD0%2BIAugL5A
USB Hub 4-port | USB_HUB | 1 | 3.87 | 3.87 | https://www.digikey.com/en/products/detail/microchip-technology/USB2514BT-I-M2/9923870
USB Current Limit | USB_CURLIM | 1 | 0.46 | 0.46 | https://www.digikey.com/en/products/detail/diodes-incorporated/AP22653W6-7/10481188
24MHz Crystal | CLK_24M | 1 | 0.59 | 0.59 | https://www.digikey.com/en/products/detail/ecs-inc/ECS-240-9-33B-CTP-TR/12349443?s=N4IgTCBcDaIKIGEDKBaMAWADCgnCgzPgEIoIAqACimQEogC6AvkA
USB POE Protection | USB_POE | 1 | 0.8 | 0.8 | https://www.digikey.com/en/products/detail/texas-instruments/TPD4EUSB30DQAR/2503665
HDMI Items
HDMI Socket | HDMI_CONN | 1 | 1.94 | 1.94 | https://www.digikey.com/en/products/detail/cnc-tech/2001-1-2-21-00-BK/4867021?s=N4IgTCBcDa4AxwIwFoVmWFDkCEDSIAugL5A
HDMI Current Limit | HDMI_CURLIM | 1 | 0.4 | 0.4 | https://www.digikey.com/en/products/detail/diodes-incorporated/AP2331W-7/4251553
LCD Items
FPC Connector | FPC_SCREEN | 1 | 3 | 3 | https://www.mouser.com/ProductDetail/Hirose-Connector/FH35C-31S-0.3SHW99?qs=zPSbg0dgZojH%252BIq5amFHHw%3D%3D
Single Buffer | SD1 | 1 | 0.92 | 0.92 | https://www.digikey.com/en/products/detail/texas-instruments/SN74LVC1G17DBVT/1592019
Fan Items
Fan Connector | FAN_CONN | 1 | 1.38 | 1.38 | https://www.digikey.com/en/products/detail/te-connectivity-amp-connectors/282834-2/1150135
Micro SD Items
Micro SD Socket | MICROSD | 1 | 2.73 | 2.73 | https://www.digikey.com/product-detail/en/molex/5033981892/WM11190CT-ND/5230912
Micro SD Power Switch | MICROSD_SWI | 1 | 4.03 | 4.03 | https://www.digikey.com/en/products/detail/richtek-usa-inc/RT9742GGJ5/5880519
Board Connectors
Mezzanine Connector (RP4) | RPI_PINR1-100, RPI_PINS101-200 | 2 | 1.77 | 3.54 | https://www.digikey.com/en/products/detail/hirose-electric-co-ltd/DF40C-100DS-0-4V-51/1969476
Mezzanine Connector (Board) | BOARD_CONN1 | 1 | 2.12 | 2.12 | https://www.digikey.com/en/products/detail/panasonic-electric-works/AXK5F30347YG/1986662?s=N4IgTCBcDaIIIA0DSBWAYgZgAwYCwHYBNAcRAF0BfIA
Transistors
Transistor NPN | TR1 | 1 | 0.43 | 0.43 | https://www.digikey.com/en/products/detail/diodes-incorporated/DMG2302UKQ-7/9769911?s=N4IgTCBcDaICIFkDiYDMAGMBVA0gRQFoB2EAXQF8g
Diodes
Diode 40V 2A | D1 | 1 | 0.4 | 0.4 | https://www.digikey.com/product-detail/en/diodes-incorporated/SDM2U40CSP-7B/SDM2U40CSP-7BDICT-ND/6013037
Resistors
Res 0.01 (603) | R1 | 1 | 0.94 | 0.94 | https://www.digikey.com/en/products/detail/yageo/PF0603FRE7T0R01Z/2827678
Res 47 (603) | R2 | 1 | 0.11 | 0.11 | https://www.digikey.com/en/products/detail/yageo/RT0603DRE0747RL/1074878
Res 100 (603) | R4 | 1 | 0.18 | 0.18 | https://www.digikey.com/en/products/detail/yageo/RT0603DRD07100RL/1035412
Res 120 (603) | R5 | 1 | 0.1 | 0.1 | https://www.digikey.com/product-detail/en/yageo/RC0603FR-07120RL/311-120HRCT-ND/729867
Res 10K (603) | R3, R6, R7, R8, R9, R10, R11, R12, R13, R14, R15 | 11 | 0.1 | 1.1 | https://www.digikey.com/product-detail/en/yageo/RC0603FR-0710KL/311-10-0KHRCT-ND/729827
Res 12K (603) | R16, R17 | 2 | 0.11 | 0.22 | https://www.digikey.com/en/products/detail/yageo/RT0603DRE0712KL/1074561
Res 15K (603) | R18 | 1 | 0.1 | 0.1 | https://www.digikey.com/en/products/detail/yageo/RC0603FR-0715KL/726953
Res 36K (603) | R19, R20, R21, R22 | 4 | 0.1 | 0.4 | https://www.digikey.com/en/products/detail/yageo/RC0603FR-0736KL/727179
Res 180K (603) | R23 | 1 | 0.1 | 0.1 | https://www.digikey.com/en/products/detail/yageo/RC0603FR-07180KL/726995
Res 1.65M (603) | R24 | 1 | 0.1 | 0.1 | https://www.digikey.com/en/products/detail/yageo/RC0603FR-071M65L/5918265
Res 0 (603) | R25 | 1 | 0.1 | 0.1 | https://www.digikey.com/en/products/detail/yageo/RC0603JR-070RL/726675
Capacitors
Cap 27pF (603) | C1, C2 | 2 | 0.1 | 0.2 | https://www.digikey.com/en/products/detail/samsung-electro-mechanics/CL10C270JB81PNC/3887905
Cap 220pF (603) | C33 | 1 | 0.1 | 0.1 | https://www.digikey.com/en/products/detail/samsung-electro-mechanics/CL10B221KB8NNNC/3886803
Cap 470pF (603) | C34 | 1 | 0.1 | 0.1 | https://www.digikey.com/en/products/detail/yageo/CC0603KPX7R9BB471/691810
Cap 47nF (603) | C3 | 1 | 0.26 | 0.26 | https://www.digikey.com/product-detail/en/murata-electronics/GCJ188R71H473KA12D/490-5854-1-ND/2785840
Cap 0.1uF (603) | C4, C5, C6, C7, C8, C9, C10 | 7 | 0.1 | 0.7 | https://www.digikey.com/en/products/detail/samsung-electro-mechanics/CL10B104KB8NNNL/3894274
Cap 330 nF (603) | C12 | 1 | 0.14 | 0.14 | https://www.digikey.com/en/products/detail/samsung-electro-mechanics/CL10B334KA8VPNC/11487786
Cap 0.47 uF (603) | C13 | 1 | 0.11 | 0.11 | https://www.digikey.com/en/products/detail/tdk-corporation/C1608X7R1C474K080AC/699790
Cap 1uF (603) | C14, C15, C16, C17 | 4 | 0.27 | 1.08 | https://www.digikey.com/product-detail/en/murata-electronics/GCJ188R71E105KA01D/490-14409-1-ND/6606870
Cap 2.2uF (603) | C18 | 1 | 0.13 | 0.13 | https://www.digikey.com/product-detail/en/kemet/C0603C225K4PACTU/399-7886-1-ND/3471609
Cap 4.7uF (603) | C19 | 1 | 0.12 | 0.12 | https://www.digikey.com/en/products/detail/samsung-electro-mechanics/CL10A475KO8NNNC/3889870
Cap 10uF (603) | C23, C24, C25, C26, C27, C28, C29, C30, C31, C32 | 10 | 0.18 | 1.8 | https://www.digikey.com/en/products/detail/murata-electronics/GRM188R61A106KE69D/5026392
Cap 100uF (603) | CT1 | 1 | 0.76 | 0.76 | https://www.digikey.com/en/products/detail/avx-corporation/F980J107MMAAXE/5957626?s=N4IgjCBcpgbFoDGUBmBDANgZwKYBoQB7KAbRAGYBOAJgBZ4BdAgBwBcoQBlVgJwEsAdgHMQAXwJhKADkoIQySOmz4ipEAAYQTEGw7d%2BwsQWrras6DvaQQAVQF9WAeRQBZHGiwBXHjhAFPHACtAGJ%2BIAC2ghxg6poE4WgAHtGxRiAmAOzmSKiYuATEkGSwAGphsAB05GUEUjXg6vVgAKxNpWEm9dStYeSNvT0EtP0EzSMgsONg3WXautZ2Ds5uHt6%2BouLpaohozGiIDoQ8WqJAA
Cap 220uf (1411) | CT2 | 1 | 0.89 | 0.89 | https://www.digikey.com/en/products/detail/vishay-sprague/T55B227M6R3C0035/5357197
Cap 0.1uf (805 Film) | CF1 | 1 | 0.99 | 0.99 | https://www.digikey.com/en/products/detail/cornell-dubilier-electronics-cde/FCA0805C104M-J2/1924083
Inductors
Ind 2.2uH | L1 | 1 | 1.69 | 1.69 | https://www.digikey.com/product-detail/en/w%C3%BCrth-elektronik/74438357022/732-11201-1-ND/6833660
Ind 6.8uH | L2 | 1 | 0.45 | 0.45 | https://www.digikey.com/product-detail/en/NRS8040T6R8NJGJ/587-2979-1-ND/2666084/?itemSeq=334924146
Ind 2.2uH | L3 | 1 | 0.37 | 0.37 | https://www.digikey.com/en/products/detail/taiyo-yuden/NRS4010T2R2MDGG/2648952
| Total | Per Unit
Total x1 | 67.9 | 67.9

## Board 2
Item | Component | Qty | Price | Total | Link
Audio Items
Audio DAC | AUDIO_DAC | 1 | 1.17 | 1.17 | https://www.aliexpress.com/item/33049485687.html?spm=a2g0s.9042311.0.0.1b124c4d3HPSEF
Speaker Amplifier | SPK_AMP | 1 | 2.51 | 2.51 | https://www.digikey.com/en/products/detail/maxim-integrated/MAX98306ETD-T/2708795
Headphone Amplifier | HEAD_AMP | 1 | 0.91 | 0.91 | https://www.digikey.com/en/products/detail/diodes-incorporated/PAM8908JER/4033382
Connectors
Joystick Connector Left | JOYSTICK_L | 1 | 0.68 | 0.68 | https://www.digikey.com/en/products/detail/kyocera-avx/046809605110846/10313186?s=N4IgTCBcDaIAwBYBsAOOBOJcCsBGXcKyA1CALoC%2BQA
Mezzanine Connector (Board) | BOARD_CONN2 | 1 | 2.92 | 2.92 | https://www.digikey.com/en/products/detail/panasonic-electric-works/AXK6F30347YG/1986644?s=N4IgTCBcDaIIIA0DSA2AYgZgAwYCwHYBNAcRAF0BfIA
FPC Connector (Joystick Boards) | CNTRL_BRD_CONN | 1 | 1.75 | 1.75 | https://www.digikey.com/en/products/detail/molex/0527462033/4444652?s=N4IgTCBcDaIAwFYwHYAsA2McDM2QF0BfIA
Motor Connector | SPK_L | 1 | 0.39 | 0.39 | https://www.digikey.com/en/products/detail/molex/0781710002/2424924
Speaker Connector | MTR_L | 1 | 0.39 | 0.39 | https://www.digikey.com/en/products/detail/molex/0781710002/2424924
Tactile Switches
Tactile Switch | BUT_START | 1 | 0.14 | 0.14 | https://www.digikey.com/en/products/detail/mitsumi-electric-company-ltd/R-667834/11591283
Buttons
Buttons | BUT_PWR, BUT_MISC, BUT_VOL_UP, BUT_VOL_DOWN | 4 | 0.72 | 2.88 | https://www.digikey.com/en/products/detail/c-k/KSS331GLFS/417674?s=N4IgTCBcDaINIGUEGZkEYDiAZAYgkAugL5A
Shoulder Button | SHLD_BUT_L | 1 | 1.7 | 1.7 | https://www.ebay.com/itm/354618455099?chn=ps&var=623990696410&_trkparms=ispr%3D1&amdata=enc%3A1Zk6c1fiYQTmjnu1i-GLg_w51&norover=1&mkevt=1&mkrid=711-117182-37290-0&mkcid=2&mkscid=101&itemid=623990696410_354618455099&targetid=1584739238534&device=c&mktype=&googleloc=9016965&poi=&campaignid=15275224983&mkgroupid=131097072938&rlsatarget=pla-1584739238534&abcId=9300697&merchantid=633191918&gclid=CjwKCAjw3ueiBhBmEiwA4BhspPro6b1IzauVdwTaQfRWhvR-m2RbObJTIP_17MVH22aw1EJwAAuf9hoCW1kQAvD_BwE
LED
Amber LED | LED1 | 1 | 0.55 | 0.55 | https://www.digikey.com/en/products/detail/bivar-inc/SM0805AC/3095524
Buffer Component | BUF1 | 1 | 0.28 | 0.28 | https://www.digikey.com/en/products/detail/diodes-incorporated/74LVC1G07SE-7/2356534
Transistors
Transistor NPN | TR1 | 1 | 0.42 | 0.42 | https://www.digikey.com/en/products/detail/diodes-incorporated/DMG2302UKQ-7/9769911?s=N4IgTCBcDaICIFkDiYDMAGMBVA0gRQFoB2EAXQF8g
Diodes
Diode 40V 2A | D1 | 1 | 0.41 | 0.41 | https://www.digikey.com/product-detail/en/diodes-incorporated/SDM2U40CSP-7B/SDM2U40CSP-7BDICT-ND/6013037
Resistors
Res 0 (603) | R1, R2, R3, R4, R5, R6, R7, R8 | 1 | 0.1 | 0.1 | https://www.digikey.com/en/products/detail/yageo/RC0603JR-070RL/726675
Res 100 (603) | R9, R10 | 2 | 0.18 | 0.36 | https://www.digikey.com/en/products/detail/yageo/RT0603DRD07100RL/1035412
Res 2.2K (603) | R11 | 1 | 0.1 | 0.1 | https://www.digikey.com/en/products/detail/yageo/RC0603FR-072K2L/727016
Res 10K (603) | R12, R13, R14, R15, R16, R17, R18, R19, R20, R21 | 10 | 0.1 | 1 | https://www.digikey.com/product-detail/en/yageo/RC0603FR-0710KL/311-10-0KHRCT-ND/729827
Res 100K (603) | R22, R23 | 2 | 0.11 | 0.22 | https://www.digikey.com/en/products/detail/yageo/RT0603DRE07100KL/1074518
Res 220K (603) | R24, R25 | 2 | 0.1 | 0.2 | https://www.digikey.com/en/products/detail/yageo/RC0603FR-07220KL/727062
Capacitors
Cap 0.01uF (603) | C1, C2 | 2 | 0.2 | 0.4 | https://www.digikey.com/en/products/detail/kemet/C0603C103J5REC7411/8572403
Cap 0.1uF (603) | C3, C4, C5, C6, C7, C8 | 6 | 0.1 | 0.6 | https://www.digikey.com/en/products/detail/samsung-electro-mechanics/CL10B104KB8NNNL/3894274
Cap 1uF (603) | C9, C10, C11, C12, C13, C14, C15, C16, C17, C18, C19 | 11 | 0.27 | 2.97 | https://www.digikey.com/product-detail/en/murata-electronics/GCJ188R71E105KA01D/490-14409-1-ND/6606870
Cap 2.2uF (603) | C20 | 1 | 0.13 | 0.13 | https://www.digikey.com/product-detail/en/kemet/C0603C225K4PACTU/399-7886-1-ND/3471609
Cap 10uF (603) | C21, C22, C23, C24, C25 | 5 | 0.18 | 0.9 | https://www.digikey.com/en/products/detail/murata-electronics/GRM188R61A106KE69D/5026392
Cap 47uF (Aluminum Electrolytic) | C26, C27 | 2 | 0.48 | 0.96 | https://www.digikey.com/en/products/detail/panasonic-electronic-components/EEE-HA1C470WR/814162
Ferrite Beads
Ferrite (805) | FB1, FB2 | 2 | 0.1 | 0.2 | https://www.digikey.com/en/products/detail/murata-electronics/BLM18PG471SN1D/1948328?s=N4IgTCBcDaIEIBkCyBGAHABQOIBYDsKAygHIoAiIAugL5A
| Total | Per Unit
Total x1 | 25.24 | 25.24

## Board 3
Item | Component | Qty | Price | Total | Link
Connectors
Joystick Connector Left | JOYSTICK_R | 1 | 0.68 | 0.68 | https://www.digikey.com/en/products/detail/kyocera-avx/046809605110846/10313186?s=N4IgTCBcDaIAwBYBsAOOBOJcCsBGXcKyA1CALoC%2BQA
FPC Connector (Joystick Boards) | CNTRL_BRD_CONN | 1 | 1.75 | 1.75 | https://www.digikey.com/en/products/detail/molex/0527462033/4444652?s=N4IgTCBcDaIAwFYwHYAsA2McDM2QF0BfIA
Motor Connector | SPK_R | 1 | 0.39 | 0.39 | https://www.digikey.com/en/products/detail/molex/0781710002/2424924
Speaker Connector | MTR_R | 1 | 0.39 | 0.39 | https://www.digikey.com/en/products/detail/molex/0781710002/2424924
Tactile Switches
Tactile Switch | BUT_SELECT | 1 | 0.14 | 0.14 | https://www.digikey.com/en/products/detail/mitsumi-electric-company-ltd/R-667834/11591283
Buttons
Shoulder Button | SHLD_BUT_R | 1 | 1.7 | 1.7 | https://www.ebay.com/itm/354618455099?chn=ps&var=623990696410&_trkparms=ispr%3D1&amdata=enc%3A1Zk6c1fiYQTmjnu1i-GLg_w51&norover=1&mkevt=1&mkrid=711-117182-37290-0&mkcid=2&mkscid=101&itemid=623990696410_354618455099&targetid=1584739238534&device=c&mktype=&googleloc=9016965&poi=&campaignid=15275224983&mkgroupid=131097072938&rlsatarget=pla-1584739238534&abcId=9300697&merchantid=633191918&gclid=CjwKCAjw3ueiBhBmEiwA4BhspPro6b1IzauVdwTaQfRWhvR-m2RbObJTIP_17MVH22aw1EJwAAuf9hoCW1kQAvD_BwE
LED
Amber LED | LED1 | 1 | 0.55 | 0.55 | https://www.digikey.com/en/products/detail/bivar-inc/SM0805AC/3095524
Buffer Component | BUF1 | 1 | 0.28 | 0.28 | https://www.digikey.com/en/products/detail/diodes-incorporated/74LVC1G07SE-7/2356534
Transistors
Transistor NPN | TR1 | 1 | 0.42 | 0.42 | https://www.digikey.com/en/products/detail/diodes-incorporated/DMG2302UKQ-7/9769911?s=N4IgTCBcDaICIFkDiYDMAGMBVA0gRQFoB2EAXQF8g
Diodes
Diode 40V 2A | D1 | 1 | 0.41 | 0.41 | https://www.digikey.com/product-detail/en/diodes-incorporated/SDM2U40CSP-7B/SDM2U40CSP-7BDICT-ND/6013037
Resistors
Res 2.2K (603) | R1 | 1 | 0.1 | 0.1 | https://www.digikey.com/en/products/detail/yageo/RC0603FR-072K2L/727016
Res 10K (603) | R2 | 1 | 0.1 | 0.1 | https://www.digikey.com/product-detail/en/yageo/RC0603FR-0710KL/311-10-0KHRCT-ND/729827
Capacitors
Cap 0.1uF (603) | C1, C2 | 2 | 0.1 | 0.2 | https://www.digikey.com/en/products/detail/samsung-electro-mechanics/CL10B104KB8NNNL/3894274
Cap 10uF (603) | C3 | 1 | 0.18 | 0.18 | https://www.digikey.com/en/products/detail/murata-electronics/GRM188R61A106KE69D/5026392
| Total | Per Unit
Total x1 | 7.29 | 7.29

## NonPCB Components
Item |  | Qty | Price | Total | Link
Rumble Motors 2pc | RUMBLE | 1 | 7.99 | 7.99 | https://www.amazon.com/gp/product/B07Q71F4L9/ref=ox_sc_act_title_2?smid=A1TBJFOKESMIUW&psc=1
Battery 10000 mAh | BAT | 1 | 9.99 | 9.99 | https://www.aliexpress.us/item/3256802895965671.html?spm=a2g0o.order_list.order_list_main.111.675d1802dWILfE&gatewayAdapt=glo2usa4itemAdapt
Speakers | SPEAKER | 2 | 3.97 | 7.94 | https://www.digikey.com/en/products/detail/cui-devices/CDS-27204/5355541
Teensy LC | TEENSY | 1 | 12.95 | 12.95 | https://www.sparkfun.com/products/13305
Teensy Header | HEADERS | 1 | 0.57 | 0.57 | https://www.digikey.com/en/products/detail/sullins-connector-solutions/PREC040SABN-RC/2775014
Fan (aliexpress, RFB4505) | FAN | 1 | 9.62 | 9.62 | https://www.aliexpress.us/item/3256803228333750.html?spm=a2g0o.productlist.main.1.27357aedfOveIi&algo_pvid=b9289e00-9e59-4056-b51a-43910fcea86f&algo_exp_id=b9289e00-9e59-4056-b51a-43910fcea86f-0&pdp_npi=3%40dis%21USD%2111.59%219.62%21%21%21%21%21%40212278bd16865808440348119d07cd%2112000025683190881%21sea%21US%211888726260&curPageLogUid=DbxWuEx0YQy9
CM4 Heatsink | HEATSINK | 1 | 8.69 | 8.69 | https://www.amazon.com/Dedicated-Aluminum-Heatsink-Raspberry-Compute/dp/B093FSS6XX/ref=asc_df_B093FSS6XX/?tag=hyprod-20&linkCode=df0&hvadid=647248209079&hvpos=&hvnetw=g&hvrand=4581538439163296605&hvpone=&hvptwo=&hvqmt=&hvdev=c&hvdvcmdl=&hvlocint=&hvlocphy=9016965&hvtargid=pla-2007964195647&gclid=CjwKCAjw3ueiBhBmEiwA4BhspC4oXb-6Z3YZKl8dphxldkEmSZ_R6mIv_rni8NS5jTlwWlrca2spgRoCp7AQAvD_BwE&th=1
LED Lens | LENS | 2 | 2.17 | 4.34 | https://www.digikey.com/en/products/detail/bivar-inc/PLPC1-4MM/5721850
Charger Heatsink | HEATSINK2 | 1 | 0.47 | 0.47 | https://www.digikey.com/en/products/detail/assmann-wsw-components/V5618A/3511413
Raspberry PI CM4 | PI_CM4 | 1 | 40 | 40 | https://www.pishop.us/product/raspberry-pi-compute-module-4-wireless-2gb-lite-cm4102000/
7" Screen | SCREEN | 1 | 24.76 | 24.76 | https://www.aliexpress.us/item/2251832639945508.html?spm=a2g0o.order_list.order_list_main.31.1e141802tcsJdw&gatewayAdapt=glo2usa
Screen Ribbon Cable (31 Pos, 60mm) | SCREEN_CABLE | 1 | 1.93 | 1.93 | https://www.aliexpress.us/item/3256802654634858.html?spm=a2g0o.order_list.order_list_main.16.1e141802tcsJdw&gatewayAdapt=glo2usa
Nintendo Switch Lite Rubber Contacts (Full) | CONTACTS | 1 | 1.86 | 1.86 | https://www.aliexpress.us/item/3256802929738782.html?spm=a2g0o.order_list.order_list_main.81.1e141802tcsJdw&gatewayAdapt=glo2usa4itemAdapt
Nintendo Switch Lite Joysticks | JOYSTICKS | 2 | 6.64 | 13.28 | https://www.ebay.com/itm/174968443925?_trkparms=amclksrc%3DITM%26aid%3D777008%26algo%3DPERSONAL.TOPIC%26ao%3D1%26asc%3D20220705100511%26meid%3D2faa5f1c66e54ff3af69f69cbfe6d567%26pid%3D101524%26rk%3D1%26rkt%3D1%26itm%3D174968443925%26pmt%3D1%26noa%3D1%26pg%3D2380057%26algv%3DRecentlyViewedItemsV2&_trksid=p2380057.c101524.m146925&_trkparms=pageci%3Aca4f6cab-ee8f-11ed-9b33-d2bafba4db3b%7Cparentrq%3A019472791880a69e559fc3aafffefea4%7Ciid%3A1
Nintendo Switch Lite Buttons | BUTTONS | 1 | 13.99 | 13.99 | https://www.amazon.com/eXtremeRate-Replacement-Capture-Trigger-Nintendo/dp/B08GXB87W6?th=1
Cables
Joystick Boards Cable | JOYSTICK_CABLE | 1 | 2.68 | 2.68 | https://www.mouser.com/ProductDetail/538-15166-0217
Motor/Speaker Wires | MTR/SPK_WIRES | 4 | 2.3 | 9.2 | https://www.digikey.com/en/products/detail/molex/0369200201/10232988
Hardware
All Screw Set for x1 product |  |  | 1 | 6.9 | https://www.amazon.com/gp/product/B01GE9AK7I/ref=ppx_yo_dt_b_asin_title_o04_s00?ie=UTF8&psc=1
Total |  |  |  | 177.16

## Tools
Tools | Qty | Price | Total | Link
Double Sided Tape | 1 | 15.99 | 15.99 | https://www.amazon.com/gp/product/B019OQ4YWK/ref=ppx_yo_dt_b_asin_title_o02_s00?ie=UTF8&psc=1
Thermal Adhesive Tape | 1 | 12.99 | 12.99 | https://www.amazon.com/gp/product/B06ZY1JNJV/ref=ppx_yo_dt_b_asin_title_o07_s00?ie=UTF8&psc=1
Kaplan Tape | 1 | 8.99 | 8.99 | https://www.amazon.com/gp/product/B07S1Z877Q/ref=ppx_yo_dt_b_asin_title_o07_s00?ie=UTF8&th=1
Screws | 1 | 6.9 | 6.9 | https://www.amazon.com/gp/product/B01GE9AK7I/ref=ppx_yo_dt_b_asin_image_o03_s00?ie=UTF8&psc=1
Total |  |  | 44.87